## sources
parameter | equals | number | unit | name
l[1] | = | 2 | m | length
l[2] | = | 4 | m | width
α | = | 30 | ° | board inclination
m | = | 0.1 | kg | body mass
d | = | 150 | mm | body diameter
k | = | 100000 | N/m | border stiffness
D | = | 150 | mm | diameter obstacles
T | = | 2 | s | duration of simulation
ε | = | 2 | mm | small length
Obstacles …. | .
x[1] | = | 1.4 | m | obstracle x-coordinate
y[1] | = | 0.5 | m | obstracle y-coordinate
x[2] | = | 1.4 | m | obstracle x-coordinate
y[2] | = | 2.5 | m | obstracle y-coordinate
x[3] | = | 1.4 | m | obstracle x-coordinate
y[3] | = | 3.5 | m | obstracle y-coordinate
x[4] | = | 0.4 | m | obstracle x-coordinate
y[4] | = | 1.5 | m | obstracle y-coordinate
x[5] | = | 0.8 | m | obstracle x-coordinate
y[5] | = | 2.5 | m | obstracle y-coordinate
initial val. | . | number | unit | name
u(0) | = | 0.2 | m | along start
v(0) | = | 0 | m | fixed
V | = | 20 | m/s | velovity
γ | = | 60 | ° | angle